## BillOfMaterials
Assembly | Description | Category | Quantity | Common | Weight (kg) | Material | Manufacturer | Original Part No. | Product Link | Supplier | Link | Price
[12 empty] | USD | EUR | CHF
Cryo-Head | M8x25 Hex socket head cap screws fully threaded, BN 610 | Screws | 8 | No | 0.018 | Stainless steel | Bossard | 1233440 | Bossard M8x25 Stainless | Bossard | Bossard M8x25 Stainless |  |  | 0.5
| Flat washers without chamfer, DIN 125, for M8 thread | Washers | 8 | No | 0.002 | Stainless steel | Bossard | 1965557 | M8 Washers without Chamfer | Bossard | M8 Washers without Chamfer |  |  | 13.6
| Tube 104x2 mm - 136.1 mm length, 304 stainless | Welding Pipe | 1 | No | 0.7 | Stainless steel | Polsinelli | MPY0094.1 | Polsinelli Food Grade Hoses | UZH Workshop | Polsinelli Food Grade Hoses |  | 50
| Mixed Refrigerant Gas Cryocooler - Mylar Wrapped | Cryo-Head | 1 | No | 3.9 | Cooper | Advanced Research Systems | CH-R90-2 | ORCA Mixed Refrigerant Cooler | Advanced Research Systems | ORCA Mixed Refrigerant Cooler | 12610
| 90 K Blend Hoses, 1/4" [6mm] by 10' [3 m] | Cryo-Head | 2 | No | N/A | Stainless steel | Advanced Research Systems | HMG-10-90 | ORCA Mixed Refrigerant Cooler | Advanced Research Systems | ORCA Mixed Refrigerant Cooler
| Charging Kit - 17 Liter Bottle (MR-90 Blend) | Cryo-Head | 1 | No | N/A | N/A | Advanced Research Systems | MRS-CB1 | ORCA Mixed Refrigerant Cooler | Advanced Research Systems | ORCA Mixed Refrigerant Cooler
| ISO 100 Centering Ring with Outer Ring - 301062 | Sealing Ring | 1 | No | 0.068 | Aluminum | Vacom AG | ISO100ANCRT | Vacom ISO Centering Rings with Outer Ring | BarUvac | Vacom ISO Centering Rings with Outer Ring |  | 24
| ISO-F Welding Flange, ISO 100 - 301079 | Welding Flange | 1 | No | 0.414 | Stainless steel | Vacom AG | ISO100F104-304 | Vacom ISO Welding Flanges | BarUvac | Vacom ISO Welding Flanges |  | 100
| Cryo-Head Support Plane | Machined Part | 1 | No | 1.77 | 10 mm Stainless steel | UZH Workshop |  |  | UZH Workshop
| M6x25 Hex socket head cap screws fully threaded, ISO 4762 | Screws | 14 | Yes | 0.009 | Stainless steel | Bossard | 1233386 | Bossaed M6x25 Stainless | Bossard | Bossaed M6x25 Stainless |  |  | 0.34
| Flat washers without chamfer, DIN 125, for M6 thread | Washers | 14 | Yes | 0.001 | Stainless steel | Bossard | 1965549 | Bossard M6 Washer without Chamfer | Bossard | Bossard M6 Washer without Chamfer |  |  | 9.4
| 180x5 mm O-ring (5 mm diameter, 565 mm length) | O-Ring | 1 | No | 0.012 | Nitril | Diehr & Rabenstein | 453310 | Diehr & Rabenstein 180mm O-Ring | Diehr &Rabenstein | Diehr & Rabenstein 180mm O-Ring |  | 2.29
VacUum Attachment | KF Tubulation, inner diameter 25 mm, 70 mm length | Welding Tube | 1 | No | 0.109 | Stainless steel | Vacom AG | TU25K70-28-316 | Vacom KF Tibilations DN 25 | BarUvac | Vacom KF Tibilations DN 25 |  | 31
| KF Tubulation, inner diameter 50 mm, 70 mm length | Welding Tube | 1 | No | 0.345 | Stainless steel | Vacom AG | TU50K70-57-316 | Vacom KF Tibilations DN 50 | BarUvac | Vacom KF Tibilations DN 50 |  | 58
| Vacuum Seal Cover | Machined Part | 1 | No | 3.09 | 10 mm Stainless steel | UZH Workshop |  |  | UZH Workshop
| M6x25 Hex socket head cap screws fully threaded, ISO 4762 | Screws | 16 | Yes | 0.009 | Stainless steel | Bossard | 1233386 | Bossaed M6x25 Stainless | Bossard | Bossaed M6x25 Stainless |  |  | 0.34
| Flat washers without chamfer, DIN 126, for M6 thread | Washers | 16 | Yes | 0.001 | Stainless steel | Bossard | 1965549 | Bossard M6 Washer without Chamfer | Bossard | Bossard M6 Washer without Chamfer |  |  | 9.4
| 254x5 mm O-Ring NBR 770 ( mm diameter, 799 mm length) | O-Ring | 1 | No | 0.0173 | Nitril | Diehr & Rabenstein | 453854 | Diehr & Rabenstein O-Rings | Diehr &Rabenstein | Diehr & Rabenstein O-Rings |  | 3.44
External Cryostat Hardware | GN 581 Rotating Lifting Rings | Lifting Eye | 4 | No | 0.06 | Steel | Hanser AG | GN 581-M6-A | Hanser Rotating Lifting Ring | Hanser AG | Hanser Rotating Lifting Ring |  |  | 69
| GN 851 Hook Toggle Clamps | Door Clamp | 2 | No | 0.08 | Steel | Hanser AG | GN 851-160-T2-NI | Hanser Hook Latches | Hanser AG | Hanser Hook Latches |  |  | 29.46
| M4x14 Hexagon socket button head screw | Screws | 12 | No | 0.002 | Stainless steel | Bossard | 1348841 | Bossard Screws with Internal Drive M4x14 | Bossard | Bossard Screws with Internal Drive M4x14 |  |  | 0.218
| RS PRO Rubber Vibration Damper M10, Ø 85mm x 25mm, 40kg | Anti-Vibration Feet | 4 | No | 0.108 | Rubber - Steel | RS-PRO | 126-3576 | RS-PRO Antivibration Feet | RS-PRO | RS-PRO Antivibration Feet |  |  | 16.716
| M7x14 Ultra-Low-Profile Socket Head Screw | Screws | 8 | No | 0.006 | Black-Oxide Steel | McMaster-Carr | 90358A141 | McMaster-Carr Low Profile Screws | McMaster-Carr | McMaster-Carr Low Profile Screws | 9.07
| Articulating Constant Torque Hinge, Free Swinging, Bright | Hinge | 2 | No | 0.111 | Stainless steel | SouthCo | AH-2E-1200A2-24 | Southco Constant Torque Hinges | Bossard | Aero Material Articulation Hinges | 64.85
| M4x25 Hex socket flat countersunk head screw | Screws | 8 | No | 0.004 | Stainless steel | Bossard | 1448587 | Bossard Hex socket flat countersunk screws | Bossard | Bossard Hex socket flat countersunk screws |  |  | 0.239
Passthrough Connectors | DB50 Passthrough Shield | Machined Part | 2 | No | 0.162 | Stainless steel | UZH Workshop |  |  | UZH Workshop
| M3x30 Hex socket head cap partially threaded screw | Screws | 8 | No | 0.002 | Stainless steel | Bossard | 1111345 | Bossard Hex socket head cap screws | Bossard | Bossard Hex socket head cap screws |  |  | 0.224
| DB50 Feedthrough Connector for Vacuum Applications | DB50 Feedthrough | 1 | No | 0.13463 | Stainless steel | Positronic Industries | HIVAC50.0 | Positronics HiVac Connectors | Mauser | Mouser Amphenol Positronic HiVac50 |  |  | 1466.94
| DB50 Male HIVAC Adapter for Vacuum Applications | DB50 Feedthrough | 2 | No | 0.03928 | Cooper - Gold | Positronic Industries | HIVAC50.50MG | Positronics HiVac Connectors | Mauser | Mouser Amphenol Positronic HIVac Adaptors |  |  | 1020.55
| DB37 Feedthrough Connector for Vacuum Applications | DB37 Feedthrough | 1 | No | 0.13611 | Stainless steel | Positronic Industries | HIVAC37.0 | Positronics HiVac Connectors | Mauser | Mouser Amphenol Positronic HiVac50 |  |  | 1466.94
| DB37 Male HIVAC Adapter for Vacuum Applications | DB37 Feedthrough | 2 | No | 0.03644 | Cooper - Gold | Positronic Industries | HIVAC37.37M | Positronics HiVac Connectors | Mauser | Mouser Amphenol Positronic HIVac Adaptors |  |  | 1020.55
Cryostat Body | Cryostat Door | Machined Part | 1 | No | 7.76 | Aluminum | UZH Workshop |  |  | UZH Workshop
| Cryostat Body | Machined Part | 1 | No | 22.95 | Aluminum | UZH Workshop |  |  | UZH Workshop
| Door Cylindrical Flange | Machined Part | 3 | No | 0.842 | Aluminum | UZH Workshop |  |  | UZH Workshop
| O-Ring ID 150 mm x 5.3 mm NBR 70 | O-Ring | 2 | Yes | 0.012 | Nitrile | Diehr & Rabenstein | 453049 | Diehr & Rabenstain O-Ring 150 mm | Diehr &Rabenstein | Diehr & Rabenstain O-Ring 150 mm |  | 2.13
| O-ring ID 373 mm x 5.25 mm CS NBR (length (1171.77 mm) | O-Ring | 1 | No | 0.0304 | Nitrile | Diehr & Rabenstein | 1800499 | Diehr & Rabenstain O-Ring 375 mm | Diehr &Rabenstein | Diehr & Rabenstain O-Ring 375 mm |  | 3.45
| O-ring ID 353 mm x 5.25 mm CS NBR (length 1110.363 mm) | O-Ring | 1 | No | 0.0288 | Nitrile | Diehr & Rabenstein | 930829 | Diehr & Rabenstain O-Ring 355 mm | Diehr &Rabenstein | Diehr & Rabenstain O-Ring 355 mm |  | 3.66
| M5x25 Hex socket head cap screws fully threaded | Screws | 24 | Yes | 0.005 | Stainless steel | Bossard | 1233319 | Bossard M5 x 25 Stainless Hex Screws | Bossard | Bossard M5 x 25 Stainless Hex Screws |  |  | 0.273
Internal Hardware | 4-40 UNC x 0.5625 Hex socket head cap screws, ANSI B18.3 | Screws | 6 | No | 0.001 | Stainless Steel | McMaster-Carr | 92196A111 | McMaster-Car 18-8 Stainless Socket Screw | McMaster-Car | McMaster-Car 18-8 Stainless Socket Screw | 0.0638
| 4-40 UNC x 3/8 Inch Socket Countersunk Nylon Screws (ASME B18.3) | Screws | 6 | No | 0.001 | Nylon | Essenta Components | 020440B025 | Essenta Components Plastic Flat Slotted Head Screws | Mouser | Mouser Essentra 020440B025 |  |  | 0.088
| Al2O3 Insulator | Insulation Ceramic | 1 | No | 0.008 | Al2O3 (Saphire) | Stecher Ceramicparts Gmbh | 59147 | Stecher Ceramicparts | Stecher Ceramicparts Gmbh | Stecher Ceramicparts |  |  | 345.9
| Arcol AP830 Power Resistor 50Ω ±1% / 30W | Heater | 2 | No | 0.035 | Al2O3, Plastic, Al | ARCOL | AP830 50R F 50PPM | Ohmite High Poer Resistors | RS Components | RS Components Power Resistors |  |  | 5.439
| M6x6 Hex socket set screws with flat point | Screws | 2 | No | 0.001 | Stainless Steel | Bossard | 1235869 | Bossard M6 Set Screws | Bossard | Bossard M6 Set Screws |  |  | 0.2
| Cryo-Head Heater Attachment | Machined Part | 1 | No | 0.256 | Cooper | UZH Workshop |  |  | UZH Workshop
| M3x8 Hex socket head cap screws fully threaded | Screws | 1 | No | 0.001 | Stainless Steel | Bossard | 1233114 | Bossard M3 Hex Socket Head Cap Screws | Bossard | Bossard M3 Hex Socket Head Cap Screws |  |  | 0.188
| M3 Flat washers without chamfer | Washers | 2 | Yes | 0.001 | Stainless Steel | Bossard | 1253190 | Bossard M3 Flat washers without chamfer | Bossard | Bossard M3 Flat washers without chamfer |  |  | 0.05
| M3 Slotted round nuts BN 1413 | Nut | 1 | No | 0.001 | Stainless Steel | Bossard | 1170007 | Bossard M3 Slotted round nuts | Bossard | Bossard M3 Slotted round nuts |  |  | 0.77
| M3x8 Hex socket flat countersunk head screw | Screws | 1 | No | 0.001 | Stainless Steel | Bossard | 1076469 | Bossard Hex socket flat countersunk head screws | Bossard | Bossard Hex socket flat countersunk head screws |  |  | 0.18
| Temperature Sensor Attachment | Machined Part | 2 | No | 0.006 | Cooper | UZH Workshop |  |  | UZH Workshop
| Platinum Resistance Pt100 Wire-Wound Detector Element, 28 mm | Temperature Sensor | 2 | No | 0.0052 | Al2O3 | RND Components | RND 410-00038 | RND Components | Distrelec | Distrelec RND Platinum temperature sensor |  |  | 9.85
Electronics Assembly | Front-End Board Vertical Card Guide | Supports | 6 | No | 0.02 | PA6-GF, PE-HD | Essenta Components | VMCG-90-MPBK-K | Essenta PC Card Guides | Distrelec | Distrelec Plug-inn Card Blocks |  |  | 4.5
| DAMIC Font-End electronics Board V2.0 | Electronics PCB | 4 | No |  | FR4 | UZH |  |  | Elflab Elektronik | Elflab Electronik
| Samtec Pass-through Board | Electronics PCB | 1 | No |  | FR4 | Elflab Elektronik |  |  | Elflab Elektronik | Elflab Electronik
| Board Passthrough External Flange | Machined Part | 1 | No | 0.232 | Aluminum | UZH Workshop |  |  | UZH Workshop
| Board Passthrough Internal Falge | Machined Part | 1 | No | 0.405 | Aluminum | UZH Workshop |  |  | UZH Workshop
| M4x20 Hex socket head cap screws fully threaded | Screws | 6 | No | 0.003 | Stainless Steel | Bossard | 1233246 | Bossard M4x20 Hex socket head cap screws | Bossard | Bossard M4x20 Hex socket head cap screws |  |  | 0.244
| O-Ring ID 150 mm x 5.3 mm NBR 70 | O-Ring | 1 | Yes | 0.012 | Nitrile | Diehr & Rabenstein | 453049 | Diehr & Rabenstain O-Ring 150 mm | Diehr &Rabenstein | Diehr & Rabenstain O-Ring 150 mm |  | 2.13
| Viton Fluoroelestimer O-Ring, nominal 3½” x 3/32, Dash No, 153 | O-Ring | 2 | No | 0.003 | Vitron | McMaster-Carr | 93445K482 | McMaster-Carr Vitron O-Ring dash 153 | McMaster-Carr | McMaster-Carr Vitron O-Ring dash 153 | 10.9
| M5x25 Hex socket head cap screws fully threaded | Screws | 12 | Yes | 0.005 | Stainless steel | Bossard | 1233319 | Bossard M5 x 25 Stainless Hex Screws | Bossard | Bossard M5 x 25 Stainless Hex Screws |  |  | 0.273
Additional Vacuum Hardware | KF Elbow 90°, DN 25 | Vacuum Fittings | 1 | No | 0.116 | Stainless Steel | Vacom AG | EL25K-304 | Vacom 90 Degrees KF Elbow ISO25 | BarUvac | Vacom 90 Degrees KF Elbow ISO25 |  | 40
| KF Elbow 90°, DN 50 | Vacuum Fittings | 1 | No | 0.364 | Stainless Steel | Vacom AG | EL50K-304 | Vacom 90 Degrees KF Elbow ISO25 | BarUvac | Vacom 90 Degrees KF Elbow ISO25 |  | 70
| KF Tees, DN25 | Vacuum Fittings | 2 | No | 0.187 | Stainless Steel | Vacom AG | TE25K-304 | Vacom KF Tee ISO25 | BarUvac | Vacom KF Tee ISO25 |  | 55
| KF Flange with Pipe Thread, Female, DN25, NPT - Internal Thread | Vacuum Fittings | 2 | No | 0.048 | Stainless Steel | Vacom AG | KF25NPT14F-316 | Vacom KF Flange with Pipe Thread Female | BarUvac | Vacom KF Flange with Pipe Thread Female |  | 27
| KF Centering Rings, O-Ring, DN50 | Vacuum O-Rings | 3 | No | 0.027 | Stainless Steel - FKM | Vacom AG | KF50SVCR-304 | Vacom KF Centering Rings, O-Ring, DN50 | BarUvac | Vacom KF Centering Rings, O-Ring, DN50 |  | 8
| KF Centering Rings, O-Ring, DN25 | Vacuum O-Rings | 6 | No | 0.011 | Stainless Steel - FKM | Vacom AG | KF25SVCR-304 | Vacom KF Centering Rings, O-Ring, DN25 | BarUvac | Vacom KF Centering Rings, O-Ring, DN25 |  | 5.5
| KF Tension Ring for Elastomer Gasket, DN50 | Vacuum Clamps | 3 | No | 0.157 | Aluminum | Vacom AG | KF50C | Vacom KF Tension Ring for Elastomer Gasket DN50 | BarUvac | Vacom KF Tension Ring for Elastomer Gasket DN50 |  | 11
| KF Tension Ring for Elastomer Gasket, DN25 | Vacuum Clamps | 6 | No | 0.062 | Aluminum | Vacom AG | KF25C | Vacom KF Tension Ring for Elastomer Gasket DN25 | BarUvac | Vacom KF Tension Ring for Elastomer Gasket DN25 |  | 4.5
| Conical Reducer, ISO-KF Flange Size NW50 to NW40 | Vacuum Fittings | 1 | No | 0.062 | Aluminum | MKS Instruments | 100313516 | Newport DN40 to DN50 adapter | MKS Instruments | Newport DN40 to DN50 adapter |  |  | 115.5
| Low Pressure Proportional Relief Valve, 1/4 in. MNPT x 1/4 in. FNPT | Vacuum Fittings | 1 | No | 0.27 | Stainless Steel | Swagelok | SS-RL3M4-F4 | Swagelok Low Pressure Relief Valve | Swagelok | Swagelok Low Pressure Relief Valve |  |  | 288.65
| Bellows Sealed Valve, Welded, SS Stem Tip, 1/4 in. MNPT | Vacuum Fittings | 1 | No | 0.11 | Stainless Steel | Swagelok | SS-4H2 | Swagelok Bellows Sealed Welded Valve | Swagelok | Swagelok Bellows Sealed Welded Valve |  |  | 541.4
| Safety Valve, NW50 ISO-KF, Vitron, 220 VAC 50/60 Hz | Safety Valve | 1 | No | 1.8 | Stainless Steel | MKS Instruments | 145-0050K-220V/50-60 | Newport Safety Valve, Pump Failure | MKS Instruments | Newport Safety Valve, Pump Failure |  |  | 803.88
| ActiveLine-Gauge Mating connector, 6 pole | Cables | 1 | No |  | Polyamide | Pfeiffer Vacuum | B4707283MA | Pfeiffer Active Line Gauge Mating connector, 6 pole | Pfeiffer Vacuum | Pfeiffer Active Line Gauge Mating connector, 6 pole |  |  | 154
| PKR 251, FPM-sealed, DN 25 ISO-KF | Vacuum Sensor | 1 | No | 0.7 | Stainless Steel | Pfeiffer Vacuum | PTR26000 | Pfeiffer Activa Line Gauge PKR251, DN25 | Pfeiffer Vacuum | Pfeiffer Activa Line Gauge PKR251, DN25 |  |  | 1640.5
|  | Machine Parts Count: | 15
|  | Total Pats Count: | 269
|  | Non-reoccuring parts: | 73
|  | Individual Designs: | 11

## Assemblies
DAMIC@Zurich Cryostat Assemblies
Step | Part | No. | Weight (kg)
1st Step | Cryostat Boody Assembly
| Cryostat Body | 1 | 22.95
| O-ring ID 373 mm x 5.25 mm CS NBR (length (1171.77 mm) | 1 | 0.0304
| O-ring ID 353 mm x 5.25 mm CS NBR (length 1110.363 mm) | 1 | 0.0288
| DB50 Passthrough Shield | 2 | 0.1624
| M3 x 30 Hex socket head cap partially threaded screw | 8 | 0.0024
| DB50 Feedthrough Connector for Vacuum Applications | 1 | 0.13463
| DB50 Male HIVAC Adapter for Vacuum Applications | 2 | 0.03928
| DB37 Feedthrough Connector for Vacuum Applications | 1 | 0.13611
| DB37 Male HIVAC Adapter for Vacuum Applications | 2 | 0.03644
| GN 581 Rotating Lifting Rings | 4 | 0.06
| GN 851 Hook Toggle Clamps | 2 | 0.08
| Hexagon socket button head screw M4x14 | 8 | 0.0022
| RS PRO Rubber Vibration Damper M10, Ø 85mm x 25mm, 40kg | 4 | 0.10827
| M7x14 Ultra-Low-Profile Socket Head Screw | 8 | 0.0056
| Articulating Constant Torque Hinge, Free Swinging, Bright | 2 | 0.11068
| M4x25 Hex socket flat countersunk head screw | 4 | 0.0043
Total: |  | 51 | 24.9094
2nd Step | Cryostat Door
| Cryostat Door | 1 | 7.76
| M5x25 Hex socket head cap screws fully threaded | 12 | 0.005
| O-Ring ID 150 mm x 5.3 mm NBR 70 | 1 | 0.0123
| Door Cylindrical Flange | 1 | 0.84226
| M4 x 14 Hexagon socket button head screw | 4 | 0.0022
| GN 851 Hook Toggle Clamps Clips | 2 | 0.04
Total: |  | 21 | 8.7634
3rd Step | Cryo-Head Assembly
| M8x25 Hex socket head cap screws fully threaded, BN 610 | 8 | 0.018
| Flat washers without chamfer, DIN 125, for M8 thread | 8 | 0.00186
| Tube 104 x 2 mm - 136.1 mm length, 304 stainless | 1 | 0.7
| Mixed Refrigerant Gas Cryocooler - Mylar Wrapped | 1 | 3.9
| ISO 100 Centering Ring with Outer Ring - 301062 | 1 | 0.0682
| ISO-F Welding Flange, ISO 100 - 301079 | 1 | 0.41363
| Cryo-Head Support Plane | 1 | 1.77
| M6x25 Hex socket head cap screws fully threaded, ISO 4762 | 14 | 0.0094
| Flat washers without chamfer, DIN 125, for M6 thread | 14 | 0.001
| 180 x 5 mm O-ring (5 mm diameter, 565 mm length) | 1 | 0.0122
| Cryostat Boody Assembly | 1 | 22.95
Total: |  | 51 | 30.1185
4th Step | Vacuum Interface Assembly
| Cryo-Head Assembly | 1 | 30.1185
| KF Tubulation, inner diameter 25 mm, 70 mm length | 1 | 0.10875
| KF Tubulation, inner diameter 50 mm, 70 mm length | 1 | 0.34455
| Vacuum Seal Cover | 1 | 3.09
| M6x25 Hex socket head cap screws fully threaded, ISO 4762 | 16 | 0.0094
| Flat washers without chamfer, DIN 126, for M6 thread | 16 | 0.001
| 254 x 5 mm O-Ring NBR 70 (5 mm diameter, 799 mm length) | 1 | 0.0173
Total: |  | 37 | 33.8455
5th Step | Electronics Assembly
| Vacuum Interface Assembly | 1 | 33.8455
| Front-End Board Vertical Card Guide | 6 | 0.02
| DAMIC Font-End electronics Board V2.0 | 4 | 0.05
| Samtec Pass-through Board | 1 | 0.05
| Board Passthrough External Flange | 1 | 0.232
| Board Passthrough Internal Falge | 1 | 0.405
| M4 x 20 Hex socket head cap screws fully threaded | 6 | 0.0032
| O-Ring ID 150 mm x 5.3 mm NBR 70 | 1 | 0.0123
| Viton Fluor-elastomer O-Ring, nominal 3½” x 3/32, Dash No, 153 | 2 | 0.0028
| M5x25 Hex socket head cap screws fully threaded | 12 | 0.005
Total: |  | 35 | 34.9496
6th Step | Cryo-Vessel Assembly
| Electronics Assembly | 1 | 34.9496
| Cryostat Door | 1 | 8.7634
| M5x25 Hex socket head cap screws fully threaded | 12 | 0.005
| M4x25 Hex socket flat countersunk head screw | 4 | 0.0043
| Door Cylindrical Flange | 1 | 0.84226
| O-Ring ID 150 mm x 5.3 mm NBR 70 | 1 | 0.0123
Total: |  | 20 | 44.6447
7th Step | Vacuum Fittings Assembly
| KF Elbow 90°, DN 25 | 1 | 0.11589
| KF Tees, DN25 | 2 | 0.18693
| KF Flange with Pipe Thread, Female, DN25, NPT-Internal Thread | 2 | 0.04756
| KF Centering Rings, O-Ring, DN25 | 6 | 0.01065
| KF Tension Ring for Elastomer Gasket, DN25 | 6 | 0.06243
| Low Pressure Proportional Relief Valve, 1/4 in. MNPT x 1/4 in. FNPT | 1 | 0.27
| Bellows Sealed Valve, Welded, SS Stem Tip, 1/4 in. MNPT | 1 | 0.11
| PKR 251, FPM-sealed, DN 25 ISO-KF | 1 | 0.7
Total: |  | 20 | 2.1033
8th Step | Vacuum Intake Assembly
| KF Elbow 90°, DN 50 | 1 | 0.36414
| KF Centering Rings, O-Ring, DN50 | 3 | 0.02681
| KF Tension Ring for Elastomer Gasket, DN50 | 3 | 0.157
| Conical Reducer, ISO-KF Flange Size NW50 to NW40 | 1 | 0.06217
| Safety Valve, Pump Failure, NW50 ISO-KF, Vitron, 220 VAC 50/60 Hz | 1 | 1.8
Total: |  | 9 | 2.7777
9th Step | Cryostat Complete
| Cryo-Vessel Assembly | 1 | 44.6447
| Vacuum Fittings Assembly | 1 | 2.1033
| Vacuum Intake Assembly | 1 | 2.7777
Total: |  | 3 | 49.5258
10th Step | Heater Assembly
| Arcol AP830 Festwiderstand 50Ω ±1% / 30W | 2 | 0.035
| M6x6 Hex socket set screws with flat point | 2 | 0.0012
| Cryo-head Heater Attachment | 1 | 0.256
| M3x8 Hex socket head cap screws fully threaded | 1 | 0.001
| M3 Flat washers without chamfer | 1 | 0.001
| Temperature Sensor Housing | 1 | 0.00645
| Platinum Resistance Pt100 Wire-Wound Detector Element, 28 mm | 1 | 0.0052
Total: |  | 9 | 0.34205
No. of Particles | Area
180000 | 11.1 x 12.8 | mm2 | 154.88 | mm2
110 | 0.9 x 1.25 | mm2 | 1.125 | mm2
0.00061111 | 0.0072637
4.2 | sec
45 | sec
30.7692 | events/sec
32.5 | ms
145 | triggers
75.86% | of max rate
XWCA.041.532
Vertical

## Tables
Material Properties Table
Material | Density | Glass Transition Temp | Melting Point | Electrical Conductivity | Volume Resistivity | Thermal conductivity | Thermal expansion coefficient | Dielectric Strength
| (kg/m3) | (°C) | (°C) | (Ω*m)-1 | (Ω・cm) | W/(m·K) | K-1 | (kV/mm)
Aluminum | 2700 | N / A | 660.3 | ~3.77 × 10⁷ | 2.65 × 10-6 | 151–202 | 16–18 × 10⁻⁶ | N / A
Stainless Steeel A2 | 8000 | N / A | 1400 – 1450 | ~1.4 × 10⁶ | ~7.2 × 10⁻⁶ | 14–17 | 23.6 × 10⁻⁶ | N / A
Steel | 7850 | N / A | 1425 – 1540 | ~6.99 × 105 | 1.43 × 10⁻⁵ | 50 | 1.2 × 10⁻5 | N / A
Nitril | 1200 | -29 | 250 - 300 | ~1 × 10⁻⁸ | > 1015 | 0.25 | 170 × 10⁻⁶ | 20 -30
Rubber | 1150 | -72 to -55 | 25 – 40 | ~1 × 10⁻¹⁰ | 1 × 1016 | 0.2 | 2 × 10⁻4 | 30
Al2O3 | N / A | 2.072 | ~10-14 - 10-13 | 1015 | 25 - 35 | ~7.5–8.5 × 10⁻⁶ | 13 - 30 | ~8 - 15
AlN | 3255 | N / A | 2200 | ~10-12 - 10-11 | 1014 | > 170 | ~4.5 × 10⁻⁶ | 15
(1350 decomposition)
Cooper | 8960 | N/A | 1084 | ~5.96 × 10⁷ | 1.7 × 10-6 | 401 | 1.7 × 10⁻5 | N / A
Fluoroelastomer (FKM) | 2000 | -30 to -8 | N / A | ~1 × 10⁻¹⁴ | 1 × 1013 | 0.2 | 1.9 × 10⁻4 | 20
Fiber Reinforced Polyamide | 1155 | 50–85 | 215 | ~1 × 10⁻¹² | 1 × 1012 | 0.4 | 3 × 10⁻5 | 18
FR4 PCB | 1900 | 130–170 | N / A | ~1 × 10⁻¹⁴ | 1 × 1014 | 0.4 | 7 × 10⁻5 | 20
Silicon | 2329 | N / A | 1412 | 0.005 | 2 × 104 | 150 | 2.6 × 10⁻⁶ | 500 - 800
Capton | 1420 | ~385 | 500 decomposition | ~ - 10-15 | 1017 | 0.12 | 20 × 10⁻⁶ | ~197
Complexity Level |  |  | Dimention | Cryovessel |  | Complete Assembly | Original Al. Monoblock
Machined Parts Count: | 15 |  |  | Internal | External
Total Pats Count: | 269 |  | Height (mm) | 300 | 350 | 583 | 350
Non-reocuring parts: | 73 |  | Width (mm) | 256 | 305 | 460 | 315
Individual designs: | 11 |  | Depth (mm) | 275 | 300 | 627 | 310
Internal usable height (mm) | 226.5 |  |  |  | Workshop Machined Parts Table
Internal Usable Volume (l) | 15.91 |  |  |  | Drawing | Part | Quantity | Material | Weight (kg)
Total internal Volume (l) | 21 |  |  |  | 1 | Cryostat Body | 1 | Aluminum | 22.95
[5 empty] | 2 | Cryostat Door | 1 | Aluminum | 7.76
Full Assembly Mass (kg) | 49.8679 |  |  |  | 3 | Vacuum Seal Cover | 1 | 10 mm Stainless steel | 3.09
Cryovessel Mass with Door (kg) | 30.71 |  |  |  | 4 | Cryo-Head Support Plane | 1 | 10 mm Stainless steel | 1.77
Original Al Monoblock Mass (kg) | 92.34 |  |  |  | 5 | Cryo-Head Heater Attachment | 1 | Cooper | 0.256
[5 empty] | 6 | Al2O3 Insulator | 1 | Al2O3 (Saphire) | 0.00788
[5 empty] | 7 | Door Cylindrical Flange | 3 | Aluminum | 0.84226
[5 empty] | 8 | Board Passthrough External Flange | 1 | Aluminum | 0.232
[5 empty] | 9 | Board Passthrough Internal Falge | 1 | Aluminum | 0.405
[5 empty] | 10 | DB50 Passthrough Shield | 2 | Stainless steel | 0.1624
[5 empty] | 11 | Temperature Sensor Attachment | 2 | Cooper | 0.00645