## BOM
Assembly | Description | Category | Quantity | Common | Weight (kg) | Material | Manufacturer | Original Part No. | Product Link | Supplier | Link | Available | Price
[13 empty] | USD | EUR | CHF
Large CCD Single Module Support | M1.6x5 Cross Recessed flat countersunk head Screw | Screws | 16 | No | 0.001 | Stainless Steel | Bossard | 5512816 | Bossard Phillips flat countersunk head machine screw | Bossard | Bossard Phillips flat countersunk head machine screw | NO |  |  | 14.9
| Large CCD Module Top Frame | Machined Part | 1 | No | 0.053 | Aluminum | UZH Workshop |  |  | UZH Workshop |  | NO
| Large CCD Module Bottom Frame | Machined Part | 1 | No | 0.01 | Aluminum | UZH Workshop |  |  | UZH Workshop |  | NO
| Large CCD Module Right Frame | Machined Part | 1 | No | 0.014 | Aluminum | UZH Workshop |  |  | UZH Workshop |  | NO
| Large CCD Module Left Frame | Machined Part | 1 | No | 0.014 | Aluminum | UZH Workshop |  |  | UZH Workshop |  | NO
| Rectangular Large CCD Frame Spacer | Machined Part | 4 | Yes | 0.003 | Aluminum | UZH Workshop |  |  | UZH Workshop |  | NO
| Cylindrical Large CCD Frame Spacer | Machined Part | 1 | Yes | 0.002 | Aluminum | UZH Workshop |  |  | UZH Workshop |  | NO

## Assembly
Single Large CCD Frame
Step | Part | No. | Weight (kg)
1st Step | Single Large CCD Top Frame Assembly
| 4-40 UNC x 3/8 Inch Socket Countersunk Nylon Screws (ASME B18.3) | 6 | 0.00073
| M1.6x5 Cross Recessed flat countersunk head Screw | 10 | 0.00073
| Rectangular CCD Frame Spacer | 4 | 0.003
| Cylindrical CCD Frame Spacer | 1 | 0.002
| Al2O3 Insulator | 1 | 0.08
| Heater Assembly | 1 | 0.342
| Large CCD Module Top Frame | 1 | 0.06003
Total: |  | 24 | 0.50771
2nd Step | Single Large CCD Bottom Frame Assembly
| Single Large CCD Top Frame Assembly | 1 | 0.50771
| M1.6x5 Cross Recessed flat countersunk head Screw | 2 | 0.00073
| Large CCD Module Bottom Frame | 1 | 0.01
Total: |  | 4 | 0.51917
3rd Step | Single Large CCD Assembly
| Single Large CCD Bottom Frame Assembly | 1 | 0.51917
| Large CCD Module Right Frame | 1 | 0.14
| Large CCD Module Left Frame | 1 | 0.14
| Temperature Sensor Housing | 1 | 0.00645
| Platinum Resistance Pt100 Wire-Wound Detector Element, 28 mm | 1 | 0.0052
| M1.6x5 Cross Recessed flat countersunk head Screw | 4 | 0.00073
| M3x8 Hex socket head cap screws fully threaded | 1 | 0.001
| M3 Flat washers without chamfer | 1 | 0.001
| Single Large CCD Module | 1
Total: |  | 12 | 0.66309
4th Step | Large CCD Cryovessel Support Assebly
| Single Large CCD Assembly | 1 | 0.66309
| Cryostat Complete | 1 | 49.526
| 4-40 UNC x 0.5625 Hex socket head cap screws, ANSI B18.3 | 6 | 0.001
Total: |  | 8 | 50.1951

## Tables
Material Properties Table
Material | Density | Glass Transition Temp | Melting Point | Electrical Conductivity | Volume Resistivity | Thermal conductivity | Thermal expansion coefficient | Dielectric Strength
| (kg/m3) | (°C) | (°C) | (Ω*m)-1 | (Ω・cm) | W/(m·K) | K-1 | (kV/mm)
Aluminum | 2700 | N / A | 660.3 | ~3.5 × 10⁷ | 7.2 × 10⁻⁵ | 151–202 | 16–18 × 10⁻⁶ | N / A
Stainless Steel A2 | 8000 | N / A | 1400 – 1450 | ~1.4 × 10⁶ | 3.99 × 10⁻⁸ | 14–17 | 23.6 × 10⁻⁶ | N / A
|  | Complexity Level |  |  | Dimention | Single large CCD Frame
|  | Machined Parts Count: | 9 |  |  | Internal | External
|  | Total Pats Count: | 25 |  | Height (mm) | 16 | 21
|  | Non-reoccurring parts: | 8 |  | Width (mm) | 117 | 117
|  | Individual designs: | 6 |  | Length (mm) | 170 | 170
Workshop Machined Parts Table
|  | Drawing | Part | Quantity | Material | Weight (kg)
|  | 1 | Large CCD Module Top Frame | 1 | Aluminum | 0.053
|  | 2 | Large CCD Module Bottom Frame | 1 | Aluminum | 0.01
|  | 3 | Large CCD Module Right Frame | 1 | Aluminum | 0.014
|  | 4 | Large CCD Module Left Frame | 1 | Aluminum | 0.014
|  | 5 | Rectangular Large CCD Frame Spacer | 4 | Aluminum | 0.003
|  | 6 | Cylindrical Large CCD Frame Spacer | 1 | Aluminum | 0.002
|  |  | Total Weight: | 0.121