## BOM
Assembly | Description | Category | Quantity | Common | Weight (kg) | Material | Manufacturer | Original Part No. | Product Link | Supplier | Link | Available | Price
[13 empty] | USD | EUR | CHF
Single Small CCD Frame | M1.6 x 5 Cross Recessed flat countersunk head Screw | Screws | 12 | No | 0.001 | Stainless Steel | Bossard | 5512816 | Bossard Phillips flat countersunk head machine screw | Bossard | Bossard Phillips flat countersunk head machine screw | NO |  |  | 14.9
| Small CCD Top Support Frame | Machined Part | 1 | No | 0.022 | Aluminum | UZH Workshop |  |  | UZH Workshop |  | NO
| Small CCD Bottom Support Frame | Machined Part | 1 | No | 0.004 | Aluminum | UZH Workshop |  |  | UZH Workshop |  | NO
| Single CCD Rectangular Frame Spacer | Machined Part | 2 | Yes | 0.003 | Aluminum | UZH Workshop |  |  | UZH Workshop |  | NO
| Single CCD Cylindrical Frame Spacer | Machined Part | 1 | Yes | 0.002 | Aluminum | UZH Workshop |  |  | UZH Workshop |  | NO

## Assembly
Single Small CCD Frame
Step | Part | No. | Weight (kg)
1st Step | Single Small CCD Frame Assembly
| 4-40 UNC x 3/8 Inch Socket Countersunk Nylon Screws (ASME B18.3) | 6 | 0.00073
| M1.6x5 Cross Recessed flat countersunk head Screw | 10 | 0.00073
| Rectangular CCD Frame Spacer | 2 | 0.003
| Cylindrical CCD Frame Spacer | 1 | 0.002
| Al2O3 Insulator | 1 | 0.08
| Heater Assembly | 1 | 0.342
| Small CCD Top Support Frame | 1 | 0.22
| Small CCD Bottom Support Frame | 1 | 0.004
Total: |  | 23 | 0.66168
2nd Step | Single Small CCD Assembly
| Single Small CCD Frame Assembly | 1 | 0.66168
| Temperature Sensor Housing | 1 | 0.00645
| Platinum Resistance Pt100 Wire-Wound Detector Element, 28 mm | 1 | 0.0052
| M3x8 Hex socket head cap screws fully threaded | 1 | 0.001
| M3 Flat washers without chamfer | 1 | 0.001
| Single Large CCD Module | 1 | 0.19959
Total: |  | 6 | 0.87492
3rd Step | Small CCD Cryovessel Support Assembly
| Single Small CCD Assembly | 1 | 0.87492
| Cryostat Complete | 1 | 49.526
| 4-40 UNC x 0.5625 Hex socket head cap screws, ANSI B18.3 | 6 | 0.001
Total: |  | 8 | 50.4069

## Tables
Material Properties Table
Material | Density | Glass Transition Temp | Melting Point | Electrical Conductivity | Volume Resistivity | Thermal conductivity | Thermal expansion coefficient | Dielectric Strength
| (kg/m3) | (°C) | (°C) | (Ω*m)-1 | (Ω・cm) | W/(m·K) | K-1 | (kV/mm)
Aluminum | 2700 | N / A | 660.3 | ~3.5 × 10⁷ | 7.2 × 10⁻⁵ | 151–202 | 16–18 × 10⁻⁶ | N / A
Stainless Steel A2 | 8000 | N / A | 1400 – 1450 | ~1.4 × 10⁶ | 3.99 × 10⁻⁸ | 14–17 | 23.6 × 10⁻⁶ | N / A
|  | Complexity Level |  |  | Dimention | CCD Case
|  | Machined Parts Count: | 5 |  |  | Internal | External
|  | Total Pats Count: | 17 |  | Height (mm) | 16 | 20
|  | Non-reoccurring parts: | 5 |  | Width (mm) | 70 | 70
|  | Individual designs: | 4 |  | Length (mm) | 91 | 91
Workshop Machined Parts Table
|  | Drawing | Part | Quantity | Material | Weight (kg)
|  | 1 | Small CCD Top Support Frame | 1 | Aluminum | 0.022
|  | 2 | Small CCD Bottom Support Frame | 1 | Aluminum | 0.004
|  | 3 | Single CCD Rectangular Frame Spacer | 2 | Aluminum | 0.003
|  | 4 | Single CCD Cylindrical Frame Spacer | 1 | Aluminum | 0.002
|  |  | Full Assembly Mass (kg): | 0.046