## BOM
Assembly | Description | Category | Quantity | Common | Weight (kg) | Material | Manufacturer | Original Part No. | Product Link | Supplier | Link | Available | Price
[13 empty] | USD | EUR | CHF
Small CCD Single Die Box | M1.6 x 5 Cross Recessed flat countersunk head screw | Screws | 6 | No | 0.001 | Stainless Steel | Bossard | 5512816 | Bossard Phillips flat countersunk head machine screw | Bossard | Bossard Phillips flat countersunk head machine screw | NO |  |  | 14.9
| M2 x 12 Cross Recessed flat countersunk head screw | Screws | 4 | No | 0.001 | Stainless steel | Bossard | 1156365 | Bossard phillips flat countersunk head machine screw | Bossard | Bossard phillips flat countersunk head machine screw | NO |  |  | 4.2
| M1 x 4 Slotted Cheese head screw | Screws | 1 | No | 0.001 | Stainless steel | Bossard | 1421646 | Bossard Slotted cheese head machine screws | Bossard | Bossard Slotted cheese head machine screws | NO
| Container Top | Machined Part | 1 | No | 0.0872 | Aluminum | UZH Workshop |  |  | UZH Workshop |  | NO
| AlN CCD support PCB with centering pocket | AlN PCB | 1 | No | 0.002 | AlN | [5 empty] | NO
| Container Middle | Machined Part | 1 | No | 0.0325 | Aluminum | UZH Workshop |  |  | UZH Workshop |  | NO
| Retention Bar | Machined Part | 1 | No | 0.001 | 1 mm Al Sheet | UZH Workshop |  |  | UZH Workshop |  | NO
| 3.5 mm diameter M3 nitril ESD rubber plunger | Plunger | 1 | No | 0.001 | ESD Nitril | Schmalz | PFYN 3.5 NBR-ESD-55 M3-AG | Schmalz Flat Suction Cup 3.5 mm | Schmalz | Schmalz Flat Suction Cup 3.5 mm | NO |  |  | 5.6
| Container Botttom | Machined Part | 1 | No | 0.05889 | Aluminum | UZH Workshop |  |  | UZH Workshop |  | NO
| 30 cm long CCD Flex Cable | Flex cable | 1 | No | 0.006 | Capton | [5 empty] | NO
|  | Total Weight | 0.19959

## Tables
Material Properties Table
Material | Density | Glass Transition Temp | Melting Point | Electrical Conductivity | Volume Resistivity | Thermal conductivity | Thermal expansion coefficient | Dielectric Strength
| (kg/m3) | (°C) | (°C) | (Ω*m)-1 | (Ω・cm) | W/(m·K) | K-1 | (kV/mm)
Aluminum | 2700 | N / A | 660.3 | ~3.5 × 10⁷ | 7.2 × 10⁻⁵ | 151–202 | 16–18 × 10⁻⁶ | N / A
Stainless Steel A2 | 8000 | N / A | 1400 – 1450 | ~1.4 × 10⁶ | 3.99 × 10⁻⁸ | 14–17 | 23.6 × 10⁻⁶ | N / A
Nitril | 1200 | -29 | 250 - 300 | ~1 × 10⁻⁸ | > 1015 | 0.25 | 170 × 10⁻⁶ | 20 -30
AlN | 3255 | N / A | 2200 | ~10-12 - 10-11 | 1014 | > 170 | ~4.5 × 10⁻⁶ | 15
(1350 decomposition)
Al2O3 | 3950 | N / A | 2.072 | ~10-14 - 10-13 | 1015 | 25 - 35 | ~7.5–8.5 × 10⁻⁶ | 13 - 30
Silicon | 2329 | N / A | 1412 | 0.005 | 2 × 104 | 150 | 2.6 × 10⁻⁶ | 500 - 800
Capton | 1420 | 360 - 410 | 500 decomposition | ~10-16 - 10-15 | 1017 | 0.12 | 20 × 10⁻⁶ | 150 - 300
|  | Complexity Level |  |  | Workshop Machined Parts Table
|  | Machined Parts Count: | 4 |  | Drawing | Part | Quantity | Material | Weight (kg)
|  | Total Pats Count: | 18 |  | 1 | Container Top | 1 | Aluminum | 0.07823
|  | Non-reoccurring parts: | 9 |  | 2 | Container Middle | 1 | Aluminum | 0.0325
|  | Individual designs: | 4 |  | 3 | Container Bottom | 1 | Aluminum | 0.05889
[5 empty] | 4 | Retention Bar | 1 | 1mm Al Sheet | 0.001
Dimention | Small CCD Single Die Box |  | Complete Assembly
| Internal | External
Height (mm) | 7 | 16 | 16 |  | Small CCD Single Die Box
Width (mm) | 44 | 70 | 70 |  | Step | Part |  | No. | Weight (kg)
Length (mm) | 63 | 91 | 291 |  | 1st Step | M1.6 x 5 cross countersunk screws |  | 6 | 0.006
[6 empty] | M2 x 12 cross countersunk screws |  | 4 | 0.004
[6 empty] | M1 x 4 slotted cheese head screws |  | 1 | 0.001
[6 empty] | Container Top |  | 1 | 0.0872
[6 empty] | Container Middle |  | 1 | 0.0325
[6 empty] | Container Bottom |  | 1 | 0.05889
[6 empty] | Retention Bar |  | 1 | 0.001
[6 empty] | 3.5 mm M3 nitril ESD rubber plunger |  | 1 | 0.001
[6 empty] | AlN CCD support PCB |  | 1 | 0.002
[6 empty] | 30 cm long CCD Flex Cable |  | 1 | 0.006
[5 empty] | Total: |  |  | 18 | 0.19959